## Aux Local
고압 보조보일러 Local Log Sheet | [11 empty] | Shift Chief | D.Shift |  | N.Shift
Operator
202 년 월 일 | [5 empty] | 07:00~19:00 Day Shift |  |  |  | 19:00~07:00 Night Shift |  |  |  | 비고
Check Item |  | Tag No | Unit | Setting |  | D/S |  |  |  | N/S
[6 empty] | 08 | 11 | 14 | 17 | 20 | 23 | 02 | 05
|  |  |  | Normal | Trip
SCR | Ammonia Outlet Press | 30CP001 | bar
| Vaporizer In S.A Press | 40CP001 | bar | [10 empty] | 1. 154kV 수전량계
| Vaporizer SG |  | Y/N
Combustion | LNG Inlet Press | 10CP001 | bar | 2 | [9 empty] | 1) 중간부하 (04), (Local)
| LNG Inlet Press | 20CP001 | bar | 1.5 | 0.9
| LNG Inlet Press | 20CP002 | bar | 0.7 | 1.1 | [8 empty] | 2) 최대부하 (05), (Local)
Air Compressor | Prefilter D.P | 10CP002 | Mpa
| Dryer Tower |  | Y/N | [10 empty] | 3) 경부하 (06), (Local)
| S.A Receiver Tank Pressure | 10CP001 | bar
| Service Air Temp' | B20CT001 | ℃ | [10 empty] | 4) 지상무효전력 (07), (Local)
| I.A Receiver Tank Pressure | 10CP001 | bar
| Instrument Air Temp' | A20CT001 | ℃ | [10 empty] | 5) 진상무효전력 (08), (Local)
C.C.W & Fin Fan Cooler | Pressure | 30CP001 | bar | 3.4
| Discharge Temp' | 50CT001 | ℃ | 40 | [9 empty] | 6) 154kV 수전 유효전력 (ECMS)
F.D Fan | Pressure | 20CP001 | ㎜H2O
| Temp | 20CT001 | ℃ | [10 empty] | 7) 154kV 수전 무효전력 (ECMS)
Boiler Feed Water pump #A | #A Suction Press |  | bar
| #A Discharge Press |  | bar | [10 empty] | 2. 22.9kV 수전량계
| #A Lube Oil Level |  | Y/N
| #B Suction Press |  | bar | [10 empty] | 1) 중간부하 (04), (Local)
| #B Discharge Press |  | bar
| #B Lube Oil Level |  | Y/N | [10 empty] | 2) 최대부하 (05), (Local)
Sampling System | BFWP Suction Flow | 30CF001 | KG/H
| Deaerator Water Flow | 40CF001 | KG/H | [10 empty] | 3) 경부하 (06), (Local)
| #2 Boiler Steam Drum Flow | 60CF001 | KG/H
| #1 Boiler Steam Drum Flow | 20CF001 | KG/H | [10 empty] | 4) 지상무효전력 (07), (Local)
| #2 Boiler Steam Line Flow | 50CF001 | KG/H
| #1 Boiler Steam Line Flow | 10CF001 | KG/H | [10 empty] | 5) 진상무효전력 (08), (Local)
Chemical Dosing | Phosphate Tank Level | 10CL001 | mm
| Hydrazide Tank Level | 10CL001 | mm | [10 empty] | 6) 22.9kV 수전 유효전력 (ECMS)
| Ammonia Tank Level | 10CL001 | mm
SCR SYS | A.S.T Level | 01CL001 | Cm | [10 empty] | 7) 22.9kV 수전 무효전력 (ECMS)
소내 열배관방 | 저압 배관 응축수 Trap 동작 상태 |  | N
| 고압 배관 응축수 Trap 동작 상태 |  | N | [10 empty] | 3. Kitchen 가스 사용량
| 보조보일러동 내부 Trap 동작 상태 |  | N
Blowdown System | Flash Tank Press. | 15CP001 | bar | [10 empty] | 1)
| Flash Tank Temp' | 15CT001 | ℃
Let-Down Spray Water | Strainer Inlet Press. | 70CP001 | bar
| Strainer Outlet Press. | 70CP002 | bar