## TGO
[5 empty] | Turbine & BOP Log Sheet (TGO) | [7 empty] | Shift Chief | D.Shift |  | N.Shift
Operator
[5 empty] | D.SHIFT 07:00~19:00, N.SHIFT 19:00~07:00 | [9 empty] | 2026. . . 요일
ITEM |  |  | TAG NO. | RATING | UNIT | 08 | 10 | 12 | 14 | 16 | 18 | 20 | 22 | 24 | 02 | 04 | 06
Generator |  | Stator Current Average | MKA01CE066,67,68 | 0~100 | kA
|  | Stator Voltage Average | MKA01CE060,62,64 | 13.2~19.8 | kV
|  | Stator Temperatures Average | MKA10FT910,920,930 | 0~130 | ℃
|  | Cool Air Exc Temp. DE/NDE | MKA10CT052/050 | 0~54 | ℃ | bar: 08 to 2026. . . 요일 06
|  | Warm Air Temp. | MKA10CT060/061 | 0~89 | ℃ | bar: 08 to 2026. . . 요일 06
|  | Power factor | MKA01CE970 | -1~1 | PF
|  | Reactive Power | MKA01CE070 | -242~242 | MVAR
|  | Active Power | MKA01CE074 | -242~242 | MW
|  | Bus Frequency | MKA01CE073 | 55~65 | HZ
|  | Rear Brg Temp | MKD10CT010 | 0~120 | ℃
|  | Exciter Voltage | MKY10DE063 |  | V
|  | Exeter Ampere | MKY10DE062 |  | A
TBN | HP | Casing Temp | MAA10CT045 | 219~600 | ℃
| IP | Casing Temp | MAB10CT045 | 0~600 | ℃
|  | Casing Temp | MAB10CT065 | 0~600 | ℃
| EXH | Casing Temp | MAB10CT070 | 0~600 | ℃
|  | Casing Temp | MAB10CT075 | 0~600 | ℃
| HP | HPT Inlet/Trust Brg Vib Max | MAD11FY905 | 0~9 | mm/s
| ILP | IPT Inlet / Thrust Brg Vib Max | MAD21FY905 | 0~9 | mm/s
|  | IPT Exhaust Brg Vib Max | MAD22FY905 | 0~9 | mm/s
Steam |  | HP Inlet Press | LBA10FP905 | 55~193 | Bar(g)
|  | HP Inlet Temp | LBA10FT905 | 0~554 | ℃
|  | IP Inlet Press | LBB80FP905 | 5~46.5 | Bar(g)
|  | IP Inlet Temp | LBB80FT905 | 0~554 | ℃
|  | HPT Exhaust Press | LBC10FP915 | 0~46 | Bar(g)
|  | HPT Exhaust Temp | LBC10FT960 | 0~440 | ℃
|  | Pressure IPT Bleed to Deaerator | MAB10FP940 | 0.48~9 | bar(a)
|  | IPT Exhaust Temp L-1 | MAB10FT960 | 0~200 | ℃
|  | IPT Exhaust Temp | MAB10FT950 | 0~105 | ℃
Gland Steam |  | Cold Reheat Press | LBA50CP005 | 4~60 | Bar(g)
|  | Auxiliary Steam Press | LBA50CP010 | 5~25 | Bar(g)
Lube Oil ( ) |  | Lube Oil Press (MOP/EOP) | MAV40FP925 | 0.80~2.50 | Bar(g)
|  | Lube Oil Temp (MOP/EOP) | MAV40FT905 | 37~55 | ℃
Control Oil ( ) |  | Control Oil Press | MAX36CP005 | 120~200 | Bar(g)
|  | Control Oil Temp | MAX310CT020 | 20~58 | ℃
BFP ( / ) |  | Suction △P | LAB11(12)CP201 | 0~0.2 | bar | bar: 08 to 2026. . . 요일 06
|  | Suction Press | LAB11(12)CP211 | 2~16 | bar
|  | Discharge Press | LAB21(22)CP901 | 0~260 | bar
|  | Motor Current | LAC11~13AP001 | 302.08 | A | bar: 08 to 2026. . . 요일 06
|  | Motor/Pump Temp | No1~12 | 0~95 | ℃ | bar: 08 to 2026. . . 요일 06
|  | Motor/Pump Vibration | NO1~8 | 0~81 | um p-p | bar: 08 to 2026. . . 요일 06
|  | Lube Oil Temp | LCA11/12/13CT201~202 | 0~60 | ℃ | bar: 08 to 2026. . . 요일 06
CCW System (A / B) |  | Motor Current | PGB10AP001~2 | 32 | A
|  | Discharge Press | PGB20CP901 | 7~9 | Bar(g)
|  | Heat/Exch' Outlet Header Temp | PGB50CT901 | 27~42 | ℃
|  | CCW Head Tank Level | PGB01CL201 | 150~2000 | mm
|  | Motor/Pump Temp | PGB01/02CT203~207 | 0~130 | ℃
|  | Motor/Pump Vibration | PGB10CS101/201~104/204 | 0~8 | mm/sec
ITEM |  |  | TAG NO. | RATING | UNIT | 08 | 10 | 12 | 14 | 16 | 18 | 20 | 22 | 24 | 02 | 04 | 06
Condensate System ( / ) |  | COP #A Strainer DIFF. Press | LCA11CP201 | 0~0.15 | Bar(g)
|  | COP #B Strainer DIFF. Press | LCA12CP201 | 0~0.15 | Bar(g)
|  | COP #C Strainer DIFF. Press | LCA13CP201 | 0~0.15 | Bar(g)
|  | COP #A Motor Current | LCB10AP001 | 28.36 | A
|  | COP #B Motor Current | LCB10AP002 | 28.36 | A
|  | COP #C Motor Current | LCB10AP003 | 28.36 | A
|  | COP Discharge Press | LCA30CF901 | 15~24 | Bar(g)
|  | Condenser Level | MAG10CL901 | 640~1380 | mm
|  | Condenser Press | MAG10CP901 | 1~ -0.7 | Bar(g)
|  | Condenser Temp | MAG10CT901 | 0~93 | ℃
|  | COP #A Motor/Pump Temp | LCB10CT201~207 | 0~105 | ℃
|  | COP #A Motor/Pump Vibration | LCB10CS101~106 | 0~8 | mm/sec
|  | COP #B Motor/Pump Temp | LCB20CT201~207 | 0~108 | ℃
|  | COP #B Motor/Pump Vibration | LCB10CS201~206 | 0~8 | mm/sec
|  | COP #C Motor/Pump Temp | LCB30CT201~207 | 0~105 | ℃
|  | COP #C Motor/Pump Vibration | LCB10CS301~306 | 0~8 | mm/sec
MCWP A |  | Discharge Press | PCB21CP901 | 2~3 | Bar(g)
|  | Motor Current | PCC10AP001 | 104.25 | A
|  | Motor/Pump Temp | PAE10CT201~207 | 0~95 | ℃
|  | Motor/Pump Vibration | PAE10CS101~108 | 0~90 | um p-p
MCWP B |  | Discharge Press | PCB22CP901 | 2~3 | Bar(g)
|  | Motor Current | PCC10AP002 | 104.25 | A
|  | Motor/Pump Temp | PAE20CT201~207 | 0~95 | ℃
|  | Motor/Pump Vibration | PAE10CS201~208 | 0~90 | um p-p
ACWP ( ) |  | Discharge Press | PCB21CP901 | 3~4 | Bar(g)
|  | Motor Current | PCC10AP001 | 27.98 | A
|  | Strainer DIFF. Press | PCB11CP201 | 0~0.1 | Bar(g)
|  | Motor/Pump Temp | PCC10CT201~207 | 0~95 | ℃
|  | Motor/Pump Vibration | PCC10CS101~107 | 0~90 | um p-p
Plant Air Compressor |  | IA Press. | ETG04CP201 | 6~8.2 | Bar(g)
|  | SA Press. | ETG04CP201 | 6~8.2 | Bar(g)
Cooling Tower Basin |  | Level | PAB01/02/03CL201 | 5500~5950 | mm
|  | Temp | PAB01CT901 | 0~150 | ℃
|  | Vacuum Pressure | PAG12CP201 | 250~400 | mbar(a)
|  | Cooling Tower Fan Vibration (1~6) | FAN 1~6 | 0~7 | mm/sec
Condenser Vacuum System |  | AOV Inlet Pressure ( A ) | MAJ11CP201 | 0.0~1.0 | Bar(g)
|  | AOV Inlet Pressure ( B ) | MAJ12CP201
Demi Water System ( ) |  | Discharge Press | GHC30CP901 | 4.5~9.2 | Bar(g)
|  | Discharge Flow | GHC30CF201 | 200~270 | t/h
Raw Water ( / ) |  | C/W Make-Up Discharge Press | GHD30CP901 | 5~6 | Bar(g)
Service Water ( / ) |  | Hydro Pneumatic Tank Level | GHB30CL201 | 50~1950 | mm
Deaerator System |  | Deaerator Press | LAA10CP901 | 3~13 | bar
|  | Deaerator Level | LAA20CL901 | -732~1427 | mm
Process Steam System |  | HP Steam HDR Pressure / Temp | LBG30CP201/CT201 | 15~40/~320 | Bar(g)/℃ | bar: 08 to 06
|  | LP Steam Supply Pressure / Temp | LBG50CP201/CT201 | 7~9.5/~230 | Bar(g)/℃ | bar: 08 to 06
태양광 |  | 현재 발전량 | - | 0~100 | kW
ITEM |  |  | TAG NO. | RATING | UNIT | 08: 08; 20: 20
GIS 154kV |  | Volt | - | <170 | kV
|  | Current | - | - | A
|  | Gross Power | - | - | MW
Transformer |  | GST Oil Temp | - | <105 | ℃
|  | UAT Oil Temp | - | <105 | ℃
|  | SUT Oil Temp | - | <105 | ℃
6.9kV Incomming VCB |  | BBA BUS Voltage | - | 6.9~7.2 | kV
|  | BBB BUS Voltage | - | 6.9~7.2 | kV
460V Load Center |  | BFA BUS Voltage | - | 480 | V
|  | BFB BUS Voltage | - | 480 | V
|  | BFC BUS Voltage | - | 480 | V
|  | BFD BUS Voltage | - | 480 | V

## BCO1
[5 empty] | BOILER LOG SHEET (BCO 1) | [7 empty] | Shift Chief | D.Shift |  | N.Shift
Operator
[5 empty] | D.SHIFT 07:00~19:00, N.SHIFT 19:00~07:00 | [8 empty] | 2026. . . 요일
ITEM |  |  | TAG NO. | RATING | UNIT | 08 | 10 | 12 | 14 | 16 | 18 | 20 | 22 | 24 | 02 | 04 | 06
Steam |  | Main Steam Press | LBA01CP901 |  | bar
|  | Main Steam Temp | LBA01CT901 |  | ℃
|  | Main Steam Flow | LBA01CF901 |  | Ton/hr
Coal Daily Silo | A | Silo Temp | HHE10CT201/202 |  | ℃
|  | Silo Wight | HHE10CW201 |  | Ton
| B | Silo Temp | HHE10CT201/202 |  | ℃
|  | Silo Wight | HHE10CW201 |  | Ton
|  | Total Coal Feeding Flow | Coal Mater | 0~50 | Ton/hr
Bio SRF |  | Day Silo Micro Cell Weight | ECY10CW201 |  | Ton
|  | Rotary Feeder Inlet Temp | ECY11CT201 |  | ℃
|  | Bio Fedding Flow | ECY10CW211 | 0~10 | Ton/hr
LNG System |  | LNG Flow | EK60CF901 |  | Nm3/hr
|  | LNG Press | EK60CP201 |  | bar
Bed Material |  | Bed Material Wight | HDB01CW201 |  | Ton
|  | Rotary Feeder Outlet Temp | HDB01CT203 |  | ℃
Lime Stone Silo |  | LimesTone Wight | HRJ01CW201 |  | Ton
|  | Conveyor Press | HRJ01CP201(202) |  | bar
Drum Level |  | Drum Level | HAD10CL901 |  | ㎜
|  | Drum Press | HAD10CP901 |  | bar
Feed Water |  | Feed Water Flow | LAB60CF901 |  | T/hr
|  | Feed Water Flow CV Diff Press | LAB60CP201 |  | bar
Combustion Air (FBHE, Seal Pot) | SA | SA Press | HLA60CP201 |  | mmH2O
|  | Upper Air Flow | HLA91CF901 |  | Nm3/hr
|  | Lower Air Flow | HLA92CF901 |  | Nm3/hr
| PA | PA Press | HLA30CP901 |  | mmH2O
|  | PA Flow | HLA30CF901 |  | Nm3/hr
|  | Total Air Flow | HHE11AF002 |  | Nm3/hr
| Seal Pot | Left Inlet Press | HHL30CP201 |  | mmH2O
|  | Right Inlet Press | HHL20CP201 |  | mmH2O
| FBHE | Left Inlet Press | HHL80CP201 |  | mmH2O
|  | Right Inlet Press | HHL70CP201 |  | mmH2O
ITEM |  |  | TAG NO. | RATING | UNIT | 08 | 10 | 12 | 14 | 16 | 18 | 20 | 22 | 24 | 02 | 04 | 06
Fan Blower Temp 및 Vibration | SA | SA Fan Temp | No.3,4,5,6,7,13,16 |  | ℃
|  | SA Fan Vibration | No.1,2,9,10,11,12,14,15 |  | um
| PA | PA Fan Temp | No.3,4,5,6,7,13,16 |  | ℃
|  | PA Fan Vibration | No.1,2,9,10,11,12,14,15 |  | um
| ID | ID Fan Temp | No.3,4,5,6,7,13,16 |  | ℃
|  | ID Fan Vibration | No.1,2,9,10,11,12,14,15 |  | um
| Seal Pot | Seal Pot Temp | No.1,2,3,4 |  | ℃
| FBHE | FBHE Temp | No.1,2,3,4,5,6,7 |  | ℃
|  | FBHE Vibration | No.8,9,10,11 |  | mm/sec
Combustor |  | PA to Combustor △P | HHC10CP221(222) |  | mmH2O
|  | Bottom Temp | HHC10CT901 |  | ℃
|  | Bottom Press | HHC10CP901 |  | mmH2O
|  | Upper Temp | HHC10CT911 |  | ℃
|  | Upper Press | HHC10CP911 |  | mmH2O
|  | Cyclone Outlet Temp | HBK10CT901 |  | ℃
|  | Cyclone Inlet Press | HBK10CP901 |  | mmH2O
Stack |  | SO2 | HNE10CQ202 |  | ppm
|  | NOx | HNE10CQ203 |  | ppm
|  | Dust | HNE10CQ205 |  | mg/m3
|  | O2 | HNE10CQ201 |  | %
|  | Stack Flow | HNE10CF201 |  | Nm3/hr
|  | Stack Temp | HNE10CT201 |  | ℃
Bed Ash Handling |  | Cooling Water(Return) Temp | HDA01CT211 |  | ℃
|  | Bed Ash Surge Bin weight | HDC01CW201 |  | Ton
Fly Ash |  | Fly Ash Silo Weight | ETH01CW201 |  | Ton
Bag Filter |  | Outlet Press | HTE12CP211 |  | mmH2O
|  | Outlet Temp | HTE01CT211 |  | ℃
SCR |  | Ammo' Storage Tank A Level | HS10CL901 |  | mm
|  | Ammo' Flow | HS01CF201 |  | Nm3/hr
|  | SCR Reactor Outlet NOx | HS10CA221 |  | ppm
SDA |  | Lime Silo weight | HT01CW201 |  | kg
|  | L/Slurry Solution Tank A Level | HT03CL201 |  | mm
|  | L/ Slurry Feed Tank A Level | HT10CL201 |  | mm
|  | Lime Slurry Density | HT10CD001 |  | kg/m3
|  | Atomizer Outlet Duct Temp | HT20CT901 |  | m3/hr
SWAS |  | S/H Steam pH | QUB11CQ211 | 8.8~9.8 | pH
|  | S/H Steam CC | QUB11CQ213 | <0.2 | us/cm
Generator |  | N2 Gas Service Pressure | QJA10CP203 |  | bar
BTLD |  | Furnace | HHC10CX221 | 0~80 | dB
|  | RH2 | HBK10CX211 | 0~80 | bar
|  | ECO1 | HBK10CX212 | 0~80 | bar
고형 연료 Storage Silo | #A | Silo Temp |  | 0~100 | ℃
|  | Vent Fan Bag DP | 003SDF01CP001 |  | mmH2O
| #B | Silo Temp |  | 0~100 | ℃
|  | Vent Fan Bag DP | 003SDF02CP001 |  | mmH2O

## BCO2
[5 empty] | BOILER LOG SHEET (BCO 2) | [7 empty] | Shift Chief | D.Shift |  | N.Shift
Operator
[5 empty] | D.SHIFT 07:00~19:00, N.SHIFT 19:00~07:00 | [8 empty] | 2026. . . 요일
ITEM |  |  | TAG NO. | RATING | UNIT | 08 | 10 | 12 | 14 | 16 | 18 | 20 | 22 | 24 | 02 | 04 | 06
Steam |  | Main Steam Press | LBA01CP901 |  | bar
|  | Main Steam Temp | LBA01CT901 |  | ℃
|  | Main Steam Flow | LBA01CF901 |  | Ton/hr
Coal Daily Silo | A | Silo Temp | HHE10CT201/202 |  | ℃
|  | Silo Wight | HHE10CW201 |  | Ton
| B | Silo Temp | HHE10CT201/202 |  | ℃
|  | Silo Wight | HHE10CW201 |  | Ton
|  | Total Coal Feeding Flow | Coal Mater | 0~50 | Ton/hr
Bio SRF |  | Day Silo Micro Cell Weight | ECY10CW201 |  | Ton
|  | Rotary Feeder Inlet Temp | ECY11CT201 |  | ℃
|  | Bio Fedding Flow | ECY10CW211 | 0~10 | Ton/hr
LNG System |  | LNG Flow | EK60CF901 |  | Nm3/hr
|  | LNG Press | EK60CP201 |  | bar
Bed Material |  | Bed Material Wight | HDB01CW201 |  | Ton
|  | Rotary Feeder Outlet Temp | HDB01CT203 |  | ℃
Lime Stone Silo |  | LimesTone Wight | HRJ01CW201 |  | Ton
|  | Conveyor Press | HRJ01CP201(202) |  | bar
Drum Level |  | Drum Level | HAD10CL901 |  | ㎜
|  | Drum Press | HAD10CP901 |  | bar
Feed Water |  | Feed Water Flow | LAB60CF901 |  | T/hr
|  | Feed Water Flow CV Diff Press | LAB60CP201 |  | bar
Combustion Air (FBHE, Seal Pot) | SA | SA Press | HLA60CP201 |  | mmH2O
|  | Upper Air Flow | HLA91CF901 |  | Nm3/hr
|  | Lower Air Flow | HLA92CF901 |  | Nm3/hr
| PA | PA Press | HLA30CP901 |  | mmH2O
|  | PA Flow | HLA30CF901 |  | Nm3/hr
|  | Total Air Flow | HHE11AF002 |  | Nm3/hr
| Seal Pot | Left Inlet Press | HHL30CP201 |  | mmH2O
|  | Right Inlet Press | HHL20CP201 |  | mmH2O
| FBHE | Left Inlet Press | HHL80CP201 |  | mmH2O
|  | Right Inlet Press | HHL70CP201 |  | mmH2O
Fan Blower Temp 및 Vibration | SA | SA Fan Temp | No.3,4,5,6,7,13,16 |  | ℃
|  | SA Fan Vibration | No.1,2,9,10,11,12,14,15 |  | um
| PA | PA Fan Temp | No.3,4,5,6,7,13,16 |  | ℃
|  | PA Fan Vibration | No.1,2,9,10,11,12,14,15 |  | um
| ID | ID Fan Temp | No.3,4,5,6,7,13,16 |  | ℃
|  | ID Fan Vibration | No.1,2,9,10,11,12,14,15 |  | um
| Seal Pot | Seal Pot Temp | No.1,2,3,4 |  | ℃
| FBHE | FBHE Temp | No.1,2,3,4,5,6,7 |  | ℃
|  | FBHE Vibration | No.8,9,10,11 |  | mm/sec
ITEM |  |  | TAG NO. | RATING | UNIT | 08 | 10 | 12 | 14 | 16 | 18 | 20 | 22 | 24 | 02 | 04 | 06
Combustor |  | PA to Combustor △P | HHC10CP221(222) |  | mmH2O
|  | Bottom Temp | HHC10CT901 |  | ℃
|  | Bottom Press | HHC10CP901 |  | mmH2O
|  | Upper Temp | HHC10CT911 |  | ℃
|  | Upper Press | HHC10CP911 |  | mmH2O
|  | Cyclone Outlet Temp | HBK10CT901 |  | ℃
|  | Cyclone Inlet Press | HBK10CP901 |  | mmH2O
Stack |  | SO2 | HNE10CQ202 |  | ppm
|  | NOx | HNE10CQ203 |  | ppm
|  | Dust | HNE10CQ205 |  | mg/m3
|  | O2 | HNE10CQ201 |  | %
|  | Stack Flow | HNE10CF201 |  | Nm3/hr
|  | Stack Temp | HNE10CT201 |  | ℃
Bed Ash Handling |  | Cooling Water(Return) Temp | HDA01CT211 |  | ℃
|  | Bed Ash Surge Bin weight | HDC01CW201 |  | Ton
Bag Filter |  | Outlet Press | HTE12CP211 |  | mmH2O
|  | Outlet Temp | HTE01CT211 |  | ℃
SCR |  | Ammo' Storage Tank B Level | HS20CL901 |  | mm
|  | Ammo' Flow | HS01CF201 |  | Nm3/hr
|  | SCR Reactor Outlet NOx | HS10CA221 |  | ppm
SDA |  | Lime Silo weight | HT01CW201 |  | kg
|  | L/Slurry Solution Tank B Level | HT03CL201 |  | mm
|  | L/ Slurry Feed Tank B Level | HT10CL201 |  | mm
|  | Lime Slurry Density | HT10CD001 |  | kg/m3
|  | Atomizer Outlet Duct Temp | HT20CT901 |  | m3/hr
SWAS |  | S/H Steam pH | QUB11CQ211 | 8.8~9.8 | pH
|  | S/H Steam CC | QUB11CQ213 | <0.2 | us/cm
Blow Down |  | Level | LCQ20CL902 |  | mm
Ash Air Comp' |  | IA Press | ETG04CP202 |  | bar
|  | SA Press | ETG04CP201 |  | bar
BTLD |  | Furnace | HHC10CX221 | 0~80 | dB
|  | RH2 | HBK10CX211 | 0~80 | bar
|  | ECO1 | HBK10CX212 | 0~80 | bar
고형 연료 Day Silo |  | 상부 |  |  | ℃
|  | 하부 |  |  | ℃
|  | CH4 |  |  | %LEL